## Sheet1
Jacques Audet jaudet@hotmail.com
2005-07-01
DATA ENTRY |  | FREQUENCY (MHz) | 6.9 | 7 | 7.1 |  | GENERATOR / DETECTOR | IMPEDANCE (ohms) | 50
ZONE |  | LOSS (dB) | 23.6728 | 40.897 | 23.8454
SERIES MODE RESULTS |  |  |  | Q FACTOR = |  | 249.8146 |  | PARALLEL MODE RESULTS |  |  | INTERMEDIATE | RESULTS
|  |  |  | 3 dB BANDWIDTH (KHz) |  | 28.022
SERIES Ls in nH |  | 1292.2478 |  | CALC. RESONANT FREQ in MHz |  | 7.0003 |  | PARALLEL Lp nH |  | 1000.0019 | ATT1_SQ | 0.0041253 | Leq | 3.6036e-08
SERIES Cs in pF |  | 400.0007 |  | % OFF FROM MEAS. RESONNANCE |  | 0.004328 |  | PARALLEL Cp pF |  | 516.8991 | ATT2_SQ | 0.0042926 | Ceq | 1.4059e-08
SERIES Rs ohms |  | 0.22752 | [5 empty] | PARALLEL Rp ohms |  | 10987.9179 | ROOT1 | 10.2949
SERIES Xs ohms |  | 56.8385 | [5 empty] | PARALLEL Xp ohms |  | 43.9843 | ROOT2 | 10.7206
FIND the required capacitor value to resonate at a specified frequency
Desired Freq. (MHz) | 9
Inductance L (nH) | 2550
Capacitor C (pF) | 122.6352
SETUP DESCRIPTION
CALCULATION OF L, C, Rx, Q, BW, Res_Freq
Based on 3 insertion loss measurements
Minimum point
= Resonant freq.
NOTES:
> Good agreement between the calculated resonant frequency
and the measured resonant frequency indicates low measurement
errors and the validity of the series or parallel L,C,R model
> The following may cause the calculated resonant frequency to deviate
from the measured resonant frequency when:
- The inductance has a significant amount of parallel capacitance at
the test frequencies, in the series mode.
- Measurement error - The minimum point may have to be measured
with a selective voltmeter to prevent harmonics from affecting readings.
- The measured points do not differ enough in terms of levels.
The first and last points should be ~ > 3 dB above the center point.
- The circuit under test cannot be modelled with a series L,C,R circuit
> An open or shorted transmission line stub may be tested.
In general the calculated Q value is NOT reliable but the Rs and Rp values
are correct.
The calculated resonant frequency may deviate from the measured
resonant frequency.
> The Q factor is calculated at the resonant frequency. Select a different
series capacitor or inductor value to test at other frequencies
> The entered dB loss values may be negative or positive.
> Rx series resistance should be essentially constant with frequency,
especially if the Q is low (< 20)
Enter one point below resonnance, one point
at resonnance and a third point above resonnance
- Connect the RLC circuit in series or parallel mode
- Enter the 3 measured attenuation values with their frequencies in the blue cells
- Read the results in the green cells
Measuring the parameters of small components
50 ohm microstrip
Series capacitor