## MATH
| Input |  | DDS Round Off Error.xls |  | John C. Roos K6IQL 18 Jan 2012
Data
| Entry |  | Calculates Predicted Frequency and Round Off Error for an Initial Starting Frequency and a series
Initial Freq | 1000000 | Hz | of Frequency Increments for both uncompensated and compensated computation of the
Increment | 1 | Hz | DDS tuning word.
Fclk | 100000000 | Hz
[6 empty] | DDS ROUND OFF ERROR WITHOUT |  |  | DDS ROUND OFF ERROR WITH
[6 empty] | COMPENSATION |  |  | COMPENSATION
Initial Frequency | Uncompensated | Compensated | Uncompensated | Compensated | Predicted DDS | Requested | DDS Error | Predicted DDS | Requested | DDS Error
Plus Frequency | Tuning Word | Tuning Word | Tuning Word | Tuning Word | Frequency | Frequency | Predicted | Frequency | Frequency | Predicted
Increment | Floating Point | Floating Point | Converted to | Converted to | Equation 4 | Hz above | Minus | Equation 4 | Hz above | Minus
Hz | Equation 5 | Equation 7 | an Integer | an Integer |  | Initial | Requested |  | Initial | Requested
|  | (0.5 Added) |  |  |  | Frequency | Frequency |  | Frequency | Frequency
[7 empty] | mHz |  |  | mHz
1000000 | 42949672.96 | 42949673.46 | 42949672 | 42949673 | 999999.9776 | 0 | -22.3517 | 1000000.0009 | 0 | 0.93132
1000001 | 42949715.9097 | 42949716.4097 | 42949715 | 42949716 | 1000000.9788 | 1 | -21.18 | 1000001.0021 | 1 | 2.1031
1000002 | 42949758.8593 | 42949759.3593 | 42949758 | 42949759 | 1000001.98 | 2 | -20.0082 | 1000002.0033 | 2 | 3.2749
1000003 | 42949801.809 | 42949802.309 | 42949801 | 42949802 | 1000002.9812 | 3 | -18.8364 | 1000003.0044 | 3 | 4.4466
1000004 | 42949844.7587 | 42949845.2587 | 42949844 | 42949845 | 1000003.9823 | 4 | -17.6647 | 1000004.0056 | 4 | 5.6184
1000005 | 42949887.7084 | 42949888.2084 | 42949887 | 42949888 | 1000004.9835 | 5 | -16.4929 | 1000005.0068 | 5 | 6.7902
1000006 | 42949930.658 | 42949931.158 | 42949930 | 42949931 | 1000005.9847 | 6 | -15.3211 | 1000006.008 | 6 | 7.9619
1000007 | 42949973.6077 | 42949974.1077 | 42949973 | 42949974 | 1000006.9859 | 7 | -14.1494 | 1000007.0091 | 7 | 9.1337
1000008 | 42950016.5574 | 42950017.0574 | 42950016 | 42950017 | 1000007.987 | 8 | -12.9776 | 1000008.0103 | 8 | 10.3055
1000009 | 42950059.5071 | 42950060.0071 | 42950059 | 42950060 | 1000008.9882 | 9 | -11.8058 | 1000009.0115 | 9 | 11.4772
1000010 | 42950102.4567 | 42950102.9567 | 42950102 | 42950102 | 1000009.9894 | 10 | -10.6341 | 1000009.9894 | 10 | -10.6341
1000011 | 42950145.4064 | 42950145.9064 | 42950145 | 42950145 | 1000010.9905 | 11 | -9.4623 | 1000010.9905 | 11 | -9.4623
1000012 | 42950188.3561 | 42950188.8561 | 42950188 | 42950188 | 1000011.9917 | 12 | -8.2905 | 1000011.9917 | 12 | -8.2905
1000013 | 42950231.3057 | 42950231.8057 | 42950231 | 42950231 | 1000012.9929 | 13 | -7.1188 | 1000012.9929 | 13 | -7.1188
1000014 | 42950274.2554 | 42950274.7554 | 42950274 | 42950274 | 1000013.9941 | 14 | -5.947 | 1000013.9941 | 14 | -5.947
1000015 | 42950317.2051 | 42950317.7051 | 42950317 | 42950317 | 1000014.9952 | 15 | -4.7752 | 1000014.9952 | 15 | -4.7752
1000016 | 42950360.1548 | 42950360.6548 | 42950360 | 42950360 | 1000015.9964 | 16 | -3.6035 | 1000015.9964 | 16 | -3.6035
1000017 | 42950403.1044 | 42950403.6044 | 42950403 | 42950403 | 1000016.9976 | 17 | -2.4317 | 1000016.9976 | 17 | -2.4317
1000018 | 42950446.0541 | 42950446.5541 | 42950446 | 42950446 | 1000017.9987 | 18 | -1.2599 | 1000017.9987 | 18 | -1.2599
1000019 | 42950489.0038 | 42950489.5038 | 42950489 | 42950489 | 1000018.9999 | 19 | -0.088155 | 1000018.9999 | 19 | -0.088155
1000020 | 42950531.9535 | 42950532.4535 | 42950531 | 42950532 | 1000019.9778 | 20 | -22.1995 | 1000020.0011 | 20 | 1.0836
1000021 | 42950574.9031 | 42950575.4031 | 42950574 | 42950575 | 1000020.979 | 21 | -21.0277 | 1000021.0023 | 21 | 2.2554
1000022 | 42950617.8528 | 42950618.3528 | 42950617 | 42950618 | 1000021.9801 | 22 | -19.8559 | 1000022.0034 | 22 | 3.4271
1000023 | 42950660.8025 | 42950661.3025 | 42950660 | 42950661 | 1000022.9813 | 23 | -18.6841 | 1000023.0046 | 23 | 4.5989
1000024 | 42950703.7522 | 42950704.2522 | 42950703 | 42950704 | 1000023.9825 | 24 | -17.5124 | 1000024.0058 | 24 | 5.7707
1000025 | 42950746.7018 | 42950747.2018 | 42950746 | 42950747 | 1000024.9837 | 25 | -16.3406 | 1000025.0069 | 25 | 6.9425
1000026 | 42950789.6515 | 42950790.1515 | 42950789 | 42950790 | 1000025.9848 | 26 | -15.1688 | 1000026.0081 | 26 | 8.1142
1000027 | 42950832.6012 | 42950833.1012 | 42950832 | 42950833 | 1000026.986 | 27 | -13.9971 | 1000027.0093 | 27 | 9.286
1000028 | 42950875.5508 | 42950876.0508 | 42950875 | 42950876 | 1000027.9872 | 28 | -12.8253 | 1000028.0105 | 28 | 10.4578
1000029 | 42950918.5005 | 42950919.0005 | 42950918 | 42950919 | 1000028.9883 | 29 | -11.6535 | 1000029.0116 | 29 | 11.6295
1000030 | 42950961.4502 | 42950961.9502 | 42950961 | 42950961 | 1000029.9895 | 30 | -10.4818 | 1000029.9895 | 30 | -10.4818
1000031 | 42951004.3999 | 42951004.8999 | 42951004 | 42951004 | 1000030.9907 | 31 | -9.31 | 1000030.9907 | 31 | -9.31
1000032 | 42951047.3495 | 42951047.8495 | 42951047 | 42951047 | 1000031.9919 | 32 | -8.1382 | 1000031.9919 | 32 | -8.1382
1000033 | 42951090.2992 | 42951090.7992 | 42951090 | 42951090 | 1000032.993 | 33 | -6.9665 | 1000032.993 | 33 | -6.9665
1000034 | 42951133.2489 | 42951133.7489 | 42951133 | 42951133 | 1000033.9942 | 34 | -5.7947 | 1000033.9942 | 34 | -5.7947
1000035 | 42951176.1986 | 42951176.6986 | 42951176 | 42951176 | 1000034.9954 | 35 | -4.6229 | 1000034.9954 | 35 | -4.6229
1000036 | 42951219.1482 | 42951219.6482 | 42951219 | 42951219 | 1000035.9965 | 36 | -3.4512 | 1000035.9965 | 36 | -3.4512
1000037 | 42951262.0979 | 42951262.5979 | 42951262 | 42951262 | 1000036.9977 | 37 | -2.2794 | 1000036.9977 | 37 | -2.2794
1000038 | 42951305.0476 | 42951305.5476 | 42951305 | 42951305 | 1000037.9989 | 38 | -1.1076 | 1000037.9989 | 38 | -1.1076
1000039 | 42951347.9972 | 42951348.4972 | 42951347 | 42951348 | 1000038.9768 | 39 | -23.2189 | 1000039.0001 | 39 | 0.064135
1000040 | 42951390.9469 | 42951391.4469 | 42951390 | 42951391 | 1000039.978 | 40 | -22.0472 | 1000040.0012 | 40 | 1.2359
1000041 | 42951433.8966 | 42951434.3966 | 42951433 | 42951434 | 1000040.9791 | 41 | -20.8754 | 1000041.0024 | 41 | 2.4077
1000042 | 42951476.8463 | 42951477.3463 | 42951476 | 42951477 | 1000041.9803 | 42 | -19.7036 | 1000042.0036 | 42 | 3.5794
1000043 | 42951519.7959 | 42951520.2959 | 42951519 | 42951520 | 1000042.9815 | 43 | -18.5319 | 1000043.0048 | 43 | 4.7512
1000044 | 42951562.7456 | 42951563.2456 | 42951562 | 42951563 | 1000043.9826 | 44 | -17.3601 | 1000044.0059 | 44 | 5.923
1000045 | 42951605.6953 | 42951606.1953 | 42951605 | 42951606 | 1000044.9838 | 45 | -16.1883 | 1000045.0071 | 45 | 7.0947
1000046 | 42951648.645 | 42951649.145 | 42951648 | 42951649 | 1000045.985 | 46 | -15.0166 | 1000046.0083 | 46 | 8.2665
1000047 | 42951691.5946 | 42951692.0946 | 42951691 | 42951692 | 1000046.9862 | 47 | -13.8448 | 1000047.0094 | 47 | 9.4383
1000048 | 42951734.5443 | 42951735.0443 | 42951734 | 42951735 | 1000047.9873 | 48 | -12.673 | 1000048.0106 | 48 | 10.61
1000049 | 42951777.494 | 42951777.994 | 42951777 | 42951777 | 1000048.9885 | 49 | -11.5013 | 1000048.9885 | 49 | -11.5013