## Sheet1
HV Power Supply Controller Parts Order -- Qty 1 Unit (rev 9-18-2011)
MOUSER P.N. | QTY | CIRCUIT ID | SPECIFICATION | DESCRIPTION
CONNECTORS
571-1-794066-0 | 4 | J201, J203, J204, J205 | 12 pin mini-MATE-N-LOC | 12 pin PCB vertical male header
571-770581-1 | 4 | P101, P203, P204, P205 | 12 pin mini-MATE-N-LOC | 12 pin receptacle housing
571-770988-1 | 48 | n/a | MATE-N-LOC terminals | female 18-22 AWG terminals
538-22-01-2087 | 1 | P102 | 8 pin 0.100" housing | 8 pin 0.100" crimp term. housing
538-22-03-2081 | 1 | J202 | 8 pin 0.100: header | 8 pin header
538-08-52-0123 | 8 | n/a | 0.100" crimp terminals | 0.100" crimp terminals
538-19705-4201 | 4 | J200, J206, J207, J208 | 1 pin .250 Molex Header | 1 pin Fast-On Tab Terminal
SEMICONDUCTORS
621-6A10 | 4 | D201, D202, D203, D204 | 6A10 | 6A/1000 PIV diode
512-1N914ATR | 3 | D205, D206, D207 | 1N914A | silicon diode
750-DF204S-G | 1 | DB200 | DF204 | 2A/400V diode bridge
833-2N3906-AP | 1 | Q200 | 2N3906A | PNP transistor
863-MC14490PG | 1 | U201 | MC14490 | hex bounce eliminator
595-CD4049UBE | 1 | U202 | CD4049 | hex inverter
595-CD4075BE | 1 | U203 | CD4075 | triple 3-input OR gate
595-CD4013BE | 3 | U204, U205, U206 | CD4013 | dual D-type flip-flfop
595-CD4073BE | 2 | U207, U208 | CD4073 | triple 3-input AND gate
595-ULN2004AIN | 1 | U209 | ULN2004A | high current darlington array
511-L7812CV | 1 | U210 | 7812 | 12V positive regulator
512-H11G2M | 1 | U211 | H11G2 | HV photo darlington
RELAYS
655-V23105A5301A201 | 1 | K200 | P&B/Tyco V23105 960- ohm | 3A DPDT signal relay - 5V
655-RTB14012F | 6 | K201-K206 | Schrack RTB14012F 360 ohm | 12A SPDT power relay -12V
655-V23105A5003A201 | 6 | K207-K212 | P&B/Tyco V23105 | 3A DPDT signal relay-12V
| 3 | K213, K214, K215 | Gigavac G81A 70 ohm | 20A/9KV SPST vacuum relay-12V
PASSIVE COMPONENTS
21RZ310-RC | 12 | C200-C201, C203-C209, C211-C213 | 0.1 uF/50V dipped ceramic | capacitor
539-SN010M025ST | 1 | C202 | 1 uF/25V 5x11mm electrolytic | capacitor
647-UPW1E472MHD | 1 | C210 | 4700uF/25V 18x35.5 mm 105C electrolytic | capacitor
291-5.6K-RC | 10 | R200-R205, R207, R220-R222 | 5.6K Ohm 1/4W | resistor
291-470K-RC | 1 | R206 | 470K Ohm 1/4W | resistor
291-1.2K-RC | 1 | R208 | 1200 Ohm 1/4W | resistor
291-1K-RC | 2 | R209, R211 | 1000 Ohm 1/4W | resistor
291-10K-RC | 1 | R210 | 10K Ohm 1/4W | resistor
291-820-RC | 10 | R213-R219, R223-R225 | 820 Ohm 1/4W | resistor
531-PT6KV-1K | 1 | R212 | 1000 Ohm 5mm trimpot | resistor (trimpot)
Notes:
(1) To order from Mouser Electronics, cut and paste first two columns into "BOM Importer" page
on Mouser website at www.mouser.com
(2) If items are on backorder, check Digikey (www.digikey.com) or other suppliers for availability.
(3) Total parts cost of listed items, excluding PCB and Gigavac G81A relays, Autumn 2011: $61.22